## structure
Desktop - simply supported |  |  | Material: baltic birch plywood
span length (mm) | 750 |  | mass density (kg/mm^3) | 6.8e-07
thickness (mm) -- z | 18 |  | shear strength plywood (MPa) | 1.9 | http://www.matweb.com/search/DataSheet.aspx?MatGUID=bd6620450973496ea2578c283e9fb807
depth (mm) -- y | 500 |  | tensile strength plywood (MPa) | 30 | http://www.matweb.com/search/DataSheet.aspx?MatGUID=216748b4202446868305405c8cfe51a3
width (mm) -- x | 750
area (mm^2) | 9000 |  | Loading: center of desktop
I_thickness bending (mm^4) | 243000 |  | design live load (N) | 197
distance to extreme fiber (mm) | 9 |  | dead load (N) | 45.0279 | Technically distributed, but concentrated load is conservative
first moment of area (mm^3) | 20250
max bending moment (Nmm) | 45380.2312 |  | total central load (N) | 242.0279
max bending stress (Mpa) | 1.6807
Tensile Safety Factor | 17.8492
max shear force (N) | 121.0139
max shear stress (Mpa) | 0.020169
Shear Safety Factor | 94.204
Bracket -- cantilever leg + flange leg |  |  | Material: Mild Steel
cantilever leg – bending |  |  | mass density (kg/mm^3) | 7.8e-06 | http://www.matweb.com/search/DataSheet.aspx?MatGUID=afc003f4fb40465fa3df05129f0e88e6
cantilever length (mm) | 25 |  | tensile yield strength (Mpa) | 250 | http://www.matweb.com/search/DataSheet.aspx?MatGUID=afc003f4fb40465fa3df05129f0e88e6
thickness (mm) | 2.67 | 12-gauge plate | shear yield strength (Mpa) | 145 | https://en.wikipedia.org/wiki/Shear_strength
width (mm) | 50
area (mm^2) | 133.5 |  | Loading: center of desktop, at edge
I_thickness bending (mm^4) | 79.309 |  | design live load (N) | 197
distance to extreme fiber (mm) | 1.335 |  | dead load (N) | 45.0279 | Technically distributed, but concentrated load is at edge conservative
first moment of area (mm^3) | 44.5556 |  | total central load (N) | 242.0279
max bending moment (Nmm) | 3025.3488 |  | load per bracket (N) | 121.0139
max bending stress (Mpa) | 50.9254 |  | desktop depth (mm) | 500
Tensile Safety Factor | 4.9091
max shear force (N) | 121.0139
max shear stress (Mpa) | 1.3597
Shear Safety Factor | 106.6406
cantilever leg – torsion
cantilever length (mm) | 25
thickness (mm) | 2.67
width (mm) | 50
area (mm^2) | 133.5
I_thickness bending (mm^4) | 79.309
distance to extreme fiber (mm) | 25.0356
approximate torsional constant, J_T (mm^3) | 316.9188
max torque per bracket (Nmm) | 30253.4875
max torsional stress (Mpa) | 2389.9332
Torsion Safety Factor | 0.060671
flange leg – axial loading
length under tension (mm) | 25
thickness (mm) | 2.67
width (mm) | 50
area (mm^2) | 133.5
max axial load (N) | 121.0139
max tensile stress (Mpa) | 0.90647
Safety Factor | 275.7947
Columns - cantilever |  |  | Material: Solid European Birch
backplate |  |  | shear strength birch (MPa) | 11.8 | http://www.matweb.com/search/DataSheet.aspx?MatGUID=216748b4202446868305405c8cfe51a3
thickness (mm) x | 18 |  | tensile strength birch (MPa) | 130 | http://www.matweb.com/search/DataSheet.aspx?MatGUID=216748b4202446868305405c8cfe51a3
depth (mm) -- y | 125 |  | vertical load (N) | 242.0279 | worst-case where load concentrated at edge
height (mm) -- z | 600 |  | offset from column (mm) | 375
area (mm^2) | 2250
I_depth bending (mm^4) | 60750
spacers
thickness (mm) x | 50
depth (mm) -- y | 18
height (mm) -- z | 600
area_total (mm^2) | 1800
I_depth bending_both (mm^4) | 375000
keepers
thickness (mm) x | 18
depth (mm) -- y | 30.5
height (mm) -- z | 600
area_total (mm^2) | 1098
I_depth bending_both (mm^4) | 29646
overall
centroid distance from backplate (mm) | 35.3916
I_depth bending (mm^4) | 4037678.5175
distance to extreme fiber (mm) | 50.6084
max bending moment (Nmm) | 45380.2312
max bending stress (MPa) | 0.5688
Safety Factor | 228.5524
Feet -- cantilever |  |  | Material: Solid European Birch
length (mm) | 250 |  | shear strength birch (MPa) | 11.8 | http://www.matweb.com/search/DataSheet.aspx?MatGUID=216748b4202446868305405c8cfe51a3
height (mm) -- z | 100 |  | tensile strength birch (MPa) | 130 | http://www.matweb.com/search/DataSheet.aspx?MatGUID=216748b4202446868305405c8cfe51a3
thickness (mm) -- x | 36 |  | tip load (N) | 242.0279
area_total (mm^2) | 7200 |  | tip offset (mm) | 250
I_height bending_both (mm^4) | 60000
distance to extreme fiber (mm) | 50
max bending moment (Nmm) | 60506.975 | conservatively assume load at extreme corner, therefore felt entirely by one foot
max bending stress (MPa) | 50.4225
Safety Factor | 2.5782

## joints and bearings
desktop to bracket
bracket to slider
bolt hole bearing stress | worst-case where lateral friction in joint is completely relieved | Material: Mild Steel
bolt diameter (mm) | 5 | mass density (kg/mm^3) | 7.8e-06 | http://www.matweb.com/search/DataSheet.aspx?MatGUID=afc003f4fb40465fa3df05129f0e88e6
flange thickness (mm) | 2.67 | tensile yield strength (Mpa) | 250 | http://www.matweb.com/search/DataSheet.aspx?MatGUID=afc003f4fb40465fa3df05129f0e88e6
number of bolts | 4 | shear yield strength (Mpa) | 145 | https://en.wikipedia.org/wiki/Shear_strength
bearing area per bolt (mm^2) | 13.35
total bearing area (mm^2) | 53.4 | Loading: center of desktop
bearing stress (Mpa) | 2.2662 | design live load (N) | 197
Safety Factor | 110.3179 | dead load (N) | 45.0279 | Technically distributed, but concentrated load is conservative
|  | total central load (N) | 242.0279
|  | load per bracket (N) | 121.0139
slider in boxway
theta_y – slider prying keeper rail | conservatively assume load concentrated at tip of keeper rail | Material: Solid European Birch
slider length (mm) | 125 | shear strength birch (MPa) | 11.8 | http://www.matweb.com/search/DataSheet.aspx?MatGUID=216748b4202446868305405c8cfe51a3
keeper rail thickness (mm) | 18 | tensile strength birch (MPa) | 130 | http://www.matweb.com/search/DataSheet.aspx?MatGUID=216748b4202446868305405c8cfe51a3
keeper rail overhang (mm) | 12.5 | compressive yield strength (Mpa) | 10.8
contact patch length (mm) – extreme thirds of slider | 41.6667
contact patch area (mm^2) | 520.8333 | Loading: cantilever tip of bracket
contact patch separation (mm) | 41.6667 | slider thickness – x (mm) | 50
effective cantilever width (mm) | 125 | bracket cantilevered length (mm) | 25
I_effective, keeper rail (mm^4) | 60750 | load per bracket (N) | 121.0139
distance to extreme fiber (mm) | 9 | moment about centroid of slider (Nmm) | 6050.6975
max bending moment (Nmm) | 1815.2093 | reaction force at contact patch (N) | 145.2167
max bending stress (Mpa) | 0.26892
Bending Safety Factor | 483.4153
bearing stress (Mpa) | 0.27882
Crush Safety Factor | 38.7352
theta x – sider prying spacer rail | conservatively assume load concentrated at tip of keeper rail | Loading: point load at front edge of desktop
slider length (mm) | 125 | desktop depth – y (mm) | 250
spacer rail height (mm) | 50 | total central load (N) | 242.0279 | worst-case where load concentrated at edge
spacer rail thickness (mm) | 18 | moment about centroid of slider (Nmm) | 60506.975
contact patch length (mm) – extreme thirds of slider | 41.6667 | reaction force at contact patch (N) | 1452.1674
contact patch area (mm^2) | 2083.3333
contact patch separation (mm) | 41.6667
effective cantilever width (mm) | 125
I_effective, spacer rail (mm^4) | 60750
distance to extreme fiber (mm) | 9
max bending moment (Nmm) | 72608.37
max bending stress (Mpa) | 10.7568
Bending Safety Factor | 12.0854
bearing stress (Mpa) | 0.69704
Crush Safety Factor | 15.4941
column to foot