## structure
Desktop - simply supported |  |  | Material: baltic birch plywood
span length (mm) | 750 |  | mass density (kg/mm^3) | 6.8e-07
thickness (mm) -- z | 18 |  | shear strength plywood (MPa) | 1.9 | http://www.matweb.com/search/DataSheet.aspx?MatGUID=bd6620450973496ea2578c283e9fb807
depth (mm) -- y | 500 |  | tensile strength plywood (MPa) | 30 | http://www.matweb.com/search/DataSheet.aspx?MatGUID=216748b4202446868305405c8cfe51a3
width (mm) -- x | 750
area (mm^2) | 9000 |  | Loading: center of desktop
I_thickness bending (mm^4) | 243000 |  | design live load (N) | 197
distance to extreme fiber (mm) | 9 |  | dead load (N) | 45.0279 | Technically distributed, but concentrated load is conservative
first moment of area (mm^3) | 20250 |  | total central load (N) | 242.0279
max bending moment (Nmm) | 45380.2312
max bending stress (Mpa) | 1.6807
Tensile Safety Factor | 17.8492
max shear force (N) | 121.0139
max shear stress (Mpa) | 0.020169
Shear Safety Factor | 94.204
Bracket -- cantilever leg + flange leg |  |  | Material: steel | average values provided by markforged
cantilever leg – bending |  |  | mass density (kg/mm^3) | 1.6e-06 | http://www.matweb.com/search/DataSheet.aspx?MatGUID=afc003f4fb40465fa3df05129f0e88e6
cantilever length (mm) | 25 |  | tensile strength (Mpa) | 370 | http://www.matweb.com/search/DataSheet.aspx?MatGUID=afc003f4fb40465fa3df05129f0e88e6
skin thickness (mm) | 1 |  | shear yield strength (Mpa) | 214.6 | https://en.wikipedia.org/wiki/Shear_strength
width (mm) | 45
spacer thickness (mm) | 18 |  | Loading: center of desktop, at edge
area (mm^2) | 90 |  | design live load (N) | 197
I_thickness bending (mm^4) | 8130 |  | dead load (N) | 45.0279 | Technically distributed, but concentrated load is at edge conservative
I_width_bending (mm^4) | 15187.5 |  | total central load (N) | 242.0279
distance to extreme fiber (mm) | 10 |  | load per bracket (N) | 121.0139
first moment of area (mm^3) | 5.625 |  | desktop depth (mm) | 500
max bending moment (Nmm) | 3025.3487
max bending stress (Mpa) | 3.7212
Tensile Safety Factor | 99.4299
max shear force (N) | 121.0139
max shear stress (Mpa) | 0.0018606
Shear Safety Factor | 115338.6366
cantilever leg – torsion
cantilever length (mm) | 25
thickness (mm) | 1
width (mm) | 45
area (mm^2) | 45
I_polar (mm^4) | 23317.5
distance to extreme fiber (mm) | 22.5056
max torque per bracket (Nmm) | 30253.4875
max torsional stress (Mpa) | 29.2
Torsion Safety Factor | 7.3493
flange leg – axial loading
length under tension (mm) | 25
thickness (mm) | 1
width (mm) | 50
area (mm^2) | 50
max axial load (N) | 121.0139
max tensile stress (Mpa) | 2.4203
Safety Factor | 152.8749
Columns - cantilever |  |  | Material: Solid European Birch
backplate |  |  | shear strength birch (MPa) | 11.8 | http://www.matweb.com/search/DataSheet.aspx?MatGUID=216748b4202446868305405c8cfe51a3
thickness (mm) x | 18 |  | tensile strength birch (MPa) | 130 | http://www.matweb.com/search/DataSheet.aspx?MatGUID=216748b4202446868305405c8cfe51a3
depth (mm) -- y | 125 |  | vertical load (N) | 242.0279 | worst-case where load concentrated at edge
height (mm) -- z | 600 |  | offset from column (mm) | 375
area (mm^2) | 2250
I_depth bending (mm^4) | 60750
spacers
thickness (mm) x | 50
depth (mm) -- y | 18
height (mm) -- z | 600
area_total (mm^2) | 1800
I_depth bending_both (mm^4) | 375000
keepers
thickness (mm) x | 18
depth (mm) -- y | 30.5
height (mm) -- z | 600
area_total (mm^2) | 1098
I_depth bending_both (mm^4) | 29646
overall
centroid distance from backplate (mm) | 35.3916
I_depth bending (mm^4) | 4037678.5175
distance to extreme fiber (mm) | 50.6084
max bending moment (Nmm) | 45380.2312
max bending stress (MPa) | 0.5688
Safety Factor | 228.5524
Feet -- cantilever |  |  | Material: Solid European Birch
length (mm) | 250 |  | shear strength birch (MPa) | 11.8 | http://www.matweb.com/search/DataSheet.aspx?MatGUID=216748b4202446868305405c8cfe51a3
height (mm) -- z | 50 |  | tensile strength birch (MPa) | 130 | http://www.matweb.com/search/DataSheet.aspx?MatGUID=216748b4202446868305405c8cfe51a3
thickness (mm) -- x | 18 |  | tip load (N) | 242.0279
area_total (mm^2) | 1800 |  | tip offset (mm) | 250
I_height bending_both (mm^4) | 375000
distance to extreme fiber (mm) | 25
first moment of area (mm^3) | 11250 | conservatively assume load at extreme corner, therefore felt entirely by one foot
max bending moment (Nmm) | 60506.975
max bending stress (MPa) | 4.0338
Axial Safety Factor | 32.2277
max shear force (N) | 242.0279
max shear stress (Mpa) | 0.40338
Shear Safety Factor | 29.2528

## joints and bearings
desktop to bracket
bracket to slider
bolt hole bearing stress | worst-case where lateral friction in joint is completely relieved |  | Material: Mild Steel
bolt diameter (mm) | 5 |  | mass density (kg/mm^3) | 7.8e-06 | http://www.matweb.com/search/DataSheet.aspx?MatGUID=afc003f4fb40465fa3df05129f0e88e6
flange thickness (mm) | 2.67 |  | tensile yield strength (Mpa) | 250 | http://www.matweb.com/search/DataSheet.aspx?MatGUID=afc003f4fb40465fa3df05129f0e88e6
number of bolts | 4 |  | shear yield strength (Mpa) | 145 | https://en.wikipedia.org/wiki/Shear_strength
bearing area per bolt (mm^2) | 13.35
total bearing area (mm^2) | 53.4 |  | Loading: center of desktop
bearing stress (Mpa) | 2.2662 |  | design live load (N) | 197
Safety Factor | 110.3179 |  | dead load (N) | 45.0279 | Technically distributed, but concentrated load is conservative
|  |  | total central load (N) | 242.0279
|  |  | load per bracket (N) | 121.0139
slider in boxway
theta_y – slider prying keeper rail | conservatively assume load concentrated at tip of keeper rail |  | Material: Solid European Birch
slider length (mm) | 125 |  | shear strength birch (MPa) | 11.8 | http://www.matweb.com/search/DataSheet.aspx?MatGUID=216748b4202446868305405c8cfe51a3
keeper rail thickness (mm) | 18 |  | tensile strength birch (MPa) | 130 | http://www.matweb.com/search/DataSheet.aspx?MatGUID=216748b4202446868305405c8cfe51a3
keeper rail overhang (mm) | 12.5 |  | compressive yield strength (Mpa) | 10.8
contact patch length (mm) – extreme thirds of slider | 41.6667
contact patch area (mm^2) | 520.8333 |  | Loading: cantilever tip of bracket
contact patch separation (mm) | 41.6667 |  | slider thickness – x (mm) | 50
effective cantilever width (mm) | 125 |  | bracket cantilevered length (mm) | 25
I_effective, keeper rail (mm^4) | 60750 |  | load per bracket (N) | 121.0139
distance to extreme fiber (mm) | 9 |  | moment about centroid of slider (Nmm) | 6050.6975
max bending moment (Nmm) | 1815.2092 |  | reaction force at contact patch (N) | 145.2167
max bending stress (Mpa) | 0.26892
Bending Safety Factor | 483.4153
bearing stress (Mpa) | 0.27882
Crush Safety Factor | 38.7352
theta x – sider prying spacer rail | conservatively assume load concentrated at tip of keeper rail |  | Loading: point load at front edge of desktop
slider length (mm) | 125 |  | desktop depth – y (mm) | 250
spacer rail height (mm) | 50 |  | total central load (N) | 242.0279 | worst-case where load concentrated at edge
spacer rail thickness (mm) | 18 |  | moment about centroid of slider (Nmm) | 60506.975
contact patch length (mm) – extreme thirds of slider | 41.6667 |  | reaction force at contact patch (N) | 1452.1674
contact patch area (mm^2) | 2083.3333
contact patch separation (mm) | 41.6667
effective cantilever width (mm) | 125
I_effective, spacer rail (mm^4) | 60750
distance to extreme fiber (mm) | 9
max bending moment (Nmm) | 72608.37
max bending stress (Mpa) | 10.7568
Bending Safety Factor | 12.0854
bearing stress (Mpa) | 0.69704
Crush Safety Factor | 15.4941
column to foot
bolts in shear -- worst case where friction completely relieved |  |  | Bolt: ISO Class 12.9 SHCS
fulcrum offset from bolt (mm) | 101 |  | Proof load (Mpa) | 970
bolt diameter (mm) | 5 |  | Approximate shear strength (Mpa) | 562.6 | Von Mises
bolt engagement length (mm) | 12
number of bolts | 2 |  | Loading: point load at front edge of desktop
shear area per bolt (mm^2) | 19.635 |  | desktop depth – y (mm) | 250
shear load per bolt (N) | 299.5395 |  | total central load (N) | 242.0279
max shear stress (Mpa) | 15.2554 |  | moment about centroid of slider (Nmm) | 60506.975
Safety Factor | 36.8787 |  | shear load to be carried by rear bolts (N) | 599.079
bolt hole radial crush -- worst case where friction completely relieved |  |  | Material: Solid European Birch
bolt engagement length (mm) | 12 |  | shear strength birch (MPa) | 11.8 | http://www.matweb.com/search/DataSheet.aspx?MatGUID=216748b4202446868305405c8cfe51a3
effective contact patch length (mm) | 6 | halve engagement length, considering use of threaded insert | tensile strength birch (MPa) | 130 | http://www.matweb.com/search/DataSheet.aspx?MatGUID=216748b4202446868305405c8cfe51a3
effective contact patch area (mm^2) | 30 |  | compressive yield strength (Mpa) | 10.8
bearing stress over contact patch (Mpa) | 9.9846
Safety Factor | 1.0817
joint friction from clamping -- how far until above 2 cases become relevant |  |  | Bolt frictional characteristics
bolt torque (Nmm) | 3000 | 3 Nm | coefficient of friction - steel on steel, lubricated | 0.3
clamping force per bolt (N) | 2000
coefficient of friction -- wood-to-wood | 0.3 | conservatively, actual range 0.2-0.6
frictional limit from clamping (N) | 1200
Safety Factor until friction fully relieved | 2.0031
bolt pull-through from preload
flat head bolt head diameter (mm) | 12
flat head bolt clearance hole diameter (mm) | 6.6
flat head bolt bearing area (mm^2) | 78.8854
bearing stress (Mpa) | 25.3532
Safety Factor until wood locally crushed | 0.42598 | Overdriving
feet thickness (mm) | 18
shear area (mm^2) | 678.584
shear stress in wood below bolt (Mpa) | 2.9473
Safety Factor until bolt pulls through | 4.0036
fixed leadscrew block to boxway
bolts pullout -- worst case where preload completely relieved |  |  | Bolt: ISO Class 12.9 SHCS
fulcrum offset from bolt (mm) | 11.7 |  | Proof load (Mpa) | 970
bolt minor diameter (mm) | 5 |  | Approximate shear strength (Mpa) | 562.6
bolt engagement length (mm) | 12
number of bolts | 2 |  | Loading on block: load per leadscrew, concentrated on one side
cross-sectional area per bolt (mm^2) | 19.635 |  | total central load (N) | 242.0279
tensile load per bolt (N) | 217.2045 |  | offset of edge from load (mm) | 21
max tensile stress in bolt (Mpa) | 11.0621 |  | moment between fulcrum and bolts (Nmm) | 5082.5859
Safety Factor Until Bolt Breaks | 87.6865
shear load per bolt (N) | 121.0139
max shear stress in bolt (Mpa) | 6.1632
Safety Factor Until Bolt Shears | 91.2839
max shear stress in wood below bolt (Mpa) | 0.29546
Safety Factor until bolt pulls through | 39.9373
bolt hole radial crush -- worst case where clamping completely relieved |  |  | Material: Solid European Birch
bolt engagement length (mm) | 18 |  | shear strength birch (MPa) | 11.8
effective contact patch length (mm) | 6 | halve engagement length, considering use of threaded insert | tensile strength birch (MPa) | 130
effective contact patch area (mm^2) | 30 |  | compressive yield strength (Mpa) | 10.8
bearing stress over contact patch (Mpa) | 4.0338
Safety Factor | 2.6774
joint preload -- how far until above 2 cases become relevant |  |  | Bolt frictional characteristics
bolt torque (Nmm) | 2000 | 2 Nm, lightly nipped down | coefficient of friction - steel on steel, lubricated | 0.3
clamping force per bolt (N) | 1333.3333
coefficient of friction -- aluminum-to-wood | 0.3 | conservatively, actual range 0.2-0.6
frictional limit from clamping (N) | 800
Safety Factor until friction fully relieved | 3.6832
bolt pull-through from preload
sex bolt head diameter (mm) | 13
sex bolt clearance hole diameter (mm) | 7.93 | 5/16"
sex bolt bearing area (mm^2) | 83.3426
bearing stress (Mpa) | 15.9982
Safety Factor until wood locally crushed | 0.67508 | Overdriving
boxway baseplate thickness (mm) | 18
shear area (mm^2) | 735.1327
shear stress in wood below bolt (Mpa) | 1.8137
Safety Factor until bolt pulls through | 6.5059

## tip vs. slip
Coefficient of friction, wood on wood | 0.25
CG Height (mm) | 300 | approximating as midway up to first order
Mass of entire structure (kg) | 8.78
Dead weight of structure (N) | 86.1318
Desktop height at top of travel (mm) | 398.2 | from Solidworks
Design live load (N) | 197
Feet support span (mm) | 500
Desktop depth (mm) | 500
Offset of CG from front edge (mm) | 250
Offset of design load from front edge (mm) | 375 | conservatively assume concentrated 3/4 of the way back
Support force magnitude (N) | 283.1318
Support force offset from front edge at cusp of tipping (mm) | 500
Max lateral load before sliding (N) | 70.7829
Moments about front edge of feet at cusp of tipping
From dead weight (Nmm) | -21532.95
From design load (Nmm) | -73875
From support force (Nmm) | 141565.9
Tolerable lateral load before tipping (N) | 115.9165
Factor of safety against tipping | 1.6376