## Couplng.xls
Kinematic_Coupling_3Groove_Design.xls
To design three groove kinematic couplings
Written by Alex Slocum long ago. Last modified 2012/10/28 by Alex Slocum
Metric units only! Enters numbers in BOLD, Results in RED |  |  |  |  | Material properties
Standard 120 degree equal size groove coupling? (contact forces are inclined at 45 to the XY plane. For non standard designs, enter geometry after results section) |  |  |  | TRUE | User defined material | Aluminum
Yield stress
System geometry (XY plane is assumed to contain the ball centers) |  |  |  |  | plastic | 34500000
Dbeq (mm) = | 9.525 | Equivalent diameter ball to contact the groove at the same points | 3/8" |  | RC 62 Steel | 1724000000
Rbminor (mm) = | 4.7625 | "Ball" minor radius |  |  | CARBIDE | 2758000000
Rbmajor (mm) = | 4.7625 | "Ball" major radius |  |  | user defined | 276000000
Rgroove (mm) = | 3.175 | Groove radius (negative for a trough) | 1/4" |  | Elastic modulus
Costheta = | 1 | Is ball major radius along groove axis? |  |  | plastic | 2070000000
Dcoupling (mm) = | 63.5 | Coupling diameter | 2.5" |  | RC 62 Steel | 204100000000
Fpreload (N) = | -1.48 | Preload force over each ball (negative pushes ball into groove) | 1 lbf centralized, 0.333 lbf/ball |  | CARBIDE | 310300000000
Xerr (mm) = | 0 | X location of error reporting |  |  | user defined | 68000000000
Yerr (mm) = | 0 | Y location of error reporting |  |  | Poisson ratio
Zerr (mm) = | 0 | Z location of error reporting |  |  | plastic | 0.2
Auto select material values (enter other_4 to the right) |  |  |  |  | RC 62 Steel | 0.29
Matlabball = | 2 | Enter 1 for plastic, 2 for steel, 3 for carbide, 4 for user defined, 5 where each ball and groove is defined individually |  |  | CARBIDE | 0.3
Matlabgroove = | 2 |  |  |  | user defined | 0.29
Min. yield strength (Pa, psi) |  | 1724000000 | 249855.0725
Largest contact ellipse major diameter (mm) |  | 0.16475
Smallest contact ellipse major diameter (mm) |  | 0.089921
Largest contact stress ratio |  | 0.51226
RMS applied force (N) |  | 23.3238
RMS stiffness (N/micron) |  | 59.9192
Z displacement caused by preload (mm) |  | 0.00017786
Applied Z load at zero inclination (N) | -10
inclination angle (degrees) | 0
Applied force's Z,Y,Z values and coordinates |  |  |  | Coupling centroid location
FLx (N) = | 12 | XL (mm) = | 0 | xc (mm) | 0 |  | XL (m) = | 0
FLy (N) = | 0 | YL (mm) = | 0 | yc (mm) | 0 |  | YL (m) = | 0
FLz (N) = | -20 | ZL (mm) = | 0 | zc (mm) | 0 |  | ZL (m) = | 0
Results: Hertz stresses and deformations
Error displacements at the point of interest due to applied load (preload displacement subtracted off) (micron)
DeltaX (mm) | -0.00020112 |  | DeltaY (mm) | 0 |  | DeltaZ (mm) | 0.00033327
resulting rotation (degrees) wrt center) | -0.00036293 |  |  | 0
Vector displacement (mm) | 0.00038925
Groove normal forces (preload + applied load) (N) |  | Contact stress (preload + applied load) (Pa) |  | Max shear stress/(ult. tensile/2) | Deflection (+into ball) (m) |  |  | Contact ellipse size (m)
[5 empty] | from: | Applied Load | Preload only | Rmajor | Rminor
Ball-Groove 1 |  | Ball-Groove 1 |  |  | Ball-Groove 1 |  |  | Ball-Groove 1
Fbnone | 11.4174 | sigone | 1471880669.333 | 0.51226 | delone | 9.8552e-07 | 2.5147e-07 | 8.2376e-05 | 4.4961e-05
Fbntwo | 0.10371 | sigtwo | 307105377.4922 | 0.10688 | deltwo | -1.9762e-07 | 2.5147e-07 | 1.7188e-05 | 9.381e-06
Ball-Groove 2 |  | Ball-Groove 2 |  |  | Ball-Groove 2 |  |  | Ball-Groove 2
Fbnthree | 2.9321 | sigthree | 935572878.1596 | 0.32561 | delthree | 2.4831e-07 | 2.5147e-07 | 5.2361e-05 | 2.8578e-05
Fbnfour | 8.589 | sigfour | 1338640408.174 | 0.46588 | delfour | 7.717e-07 | 2.5147e-07 | 7.4919e-05 | 4.0891e-05
Ball-Groove 3 |  | Ball-Groove 3 | [5 empty] | Ball-Groove 3
Fbnfive | 2.9321 | sigfive | 935572878.1596 | 0.32561 | delfive | 2.4831e-07 | 2.5181e-07 | 5.2361e-05 | 2.8578e-05
Fbnsix | 8.589 | sigsix | 1338640408.174 | 0.46588 | delsix | 7.717e-07 | 2.5147e-07 | 7.4919e-05 | 4.0891e-05
Results: Error motions |  |  | Xerr | Yerr | Zerr
Error motions are at X,Y,Z coordinates (m) |  |  | 0 | 0 | 0
deltaX | -2.0112e-07 |  | RMS | 3.8925e-07
deltaY | 0 |  | Homogenous Transformation Matrix:
deltaZ | 3.3327e-07 |  | 1 | -5.0612e-07 | 0 | -2.0112e-07
EpsX | -1.7231e-06 | -9.8727e-05 | 5.0612e-07 | 1 | 1.7231e-06 | 0
EpsY | 0 |  | 0 | -1.7231e-06 | 1 | 3.3327e-07
EpsZ | 5.0612e-07 |  | 0 | 0 | 0 | 1
Generic data entry for non-120 degree couplings
NOTE! For calculation of angular errors, the coupling is assumed to lie in the XY plane.
Ball 1 must lie in quadrants 1 0r 2, and Balls 2 & 3 must lie in quadrants 3 and 4
Enter X,Y,Z coordinates and alpha, beta, gamma direction cosines for Ball 1
Dball (m) | 0.009525
Dcoupling (m) | 0.0635
| Contact point 1 |  | Contact point 2
Xba = | 0.0033676 | Xbb = | -0.0033676
Yba = | 0.03175 | Ybb = | 0.03175
Zba = | -0.0033676 | Zbb = | -0.0033676
Aba = | -0.70711 | Abb = | 0.70711
Bba = | 0 | Bbb = | 0
Gba = | 0.70711 | Gbb = | 0.70711 |  | User values if matlabs = 5
Enter characteristics for groove 1 and ball 1
Egone = | 204100000000 | Groove material elastic modulus, or enter value (mm):
vgone = | 0.29 | Groove material Poisson ratio, or enter value (mm):
Rgone = | 0.003175 | Groove radius of curvature
Ebone = | 204100000000 | Ball material elastic modulus, or enter value (Pa):
vbone = | 0.29 | Ball material Poisson ratio, or enter value (Pa):
Eeone = | 111420460748.9901 | Equivelent modulus
Dbone = | 0.009525 | Equivelent diameter ball that would contact the groove at the same points
Rpone = | 0.0047625 | "Ball" major radius of curvature, or enter value (mm):
Raone = | 0.0047625 | "Ball" minor radius of curvture, or enter value (mm):
Reone = | 0.0013607 | Equivelent radius
ctone = | 0.42857 | Cos(theta)
theta_1 = | 1.1279
alpha_1 = | 1.3878
beta_1 = | 0.75743
lambda_1 = | 0.71646
Sone = | 1724000000 | Allowable Hertz stress, or enter value:
Enter X,Y,Z coordinates and alpha, beta, gamma direction cosines for Ball 2
| Contact point 3 |  | Contact point 4
Xbc = | -0.02918 | Xbd = | -0.025813
Ybc = | -0.012959 | Ybd = | -0.018791
Zbc = | -0.0033676 | Zbd = | -0.0033676
Abc = | 0.35355 | Abd = | -0.35355
Bbc = | -0.61237 | Bbd = | 0.61237
Gbc = | 0.70711 | Gbd = | 0.70711 |  | User values if matlabs = 5
Enter characteristics for groove 2 and pin 2
Egtwo = | 204100000000 | Groove material elastic modulus, or enter value (mm):
vgtwo = | 0.29 | Groove material Poisson ratio, or enter value (mm):
Rgtwo = | 0.003175 | Groove radius of curvature
Ebtwo = | 204100000000 | Ball material elastic modulus, or enter value (Pa):
vbtwo = | 0.29 | Ball material Poisson ratio, or enter value (Pa):
Eetwo = | 111420460748.9901 | Equivelent modulus
Dbtwo = | 0.009525 | Equivelent diameter ball that would contact the groove at the same points
Rptwo = | 0.0047625 | "Ball" major radius of curvature, or enter value (mm):
Ratwo = | 0.0047625 | "Ball" minor radius of curvture, or enter value (mm):
Retwo = | 0.0013607 | Equivelent radius
cttwo = | 0.42857 | Cos(theta)
theta_2 = | 1.1279
alpha_2 = | 1.3878
beta_2 = | 0.75743
lambda_2 = | 0.71646
Stwo = | 1724000000 | Allowable Hertz stress
Enter X,Y,Z coordinates and alpha, beta, gamma direction cosines for Ball 3
| Contact point 5 |  | Contact point 6
Xbe = | 0.025813 | Xbf = | 0.02918
Ybe = | -0.018791 | Ybf = | -0.012959
Zbe = | -0.0033676 | Zbf = | -0.0033676
Abe = | 0.35355 | Abf = | -0.35355
Bbe = | 0.61237 | Bbf = | -0.61237
Gbe = | 0.70711 | Gbf = | 0.70711 |  | User values if matlabs = 5
Enter characteristics for groove 3 and ball 3
Egthree = | 204100000000 | Groove material elastic modulus, or enter value (mm):
vgthree = | 0.29 | Groove material Poisson ratio, or enter value (mm):
Rgthree = | 0.003175 | Groove radius of curvature
Ebthree = | 204100000000 | Ball material elastic modulus, or enter value (Pa):
vbthree = | 0.29 | Ball material Poisson ratio, or enter value (Pa):
Eethree = | 111420460748.9901 | Equivelent modulus
Dbthree = | 0.009525 | Equivelent diameter ball that would contact the groove at the same points
Rpthree = | 0.0047625 | "Ball" major radius of curvature, or enter value (mm):
Rathree = | 0.0047625 | "Ball" minor radius of curvture, or enter value (mm):
Rethree = | 0.0013607 | Equivelent radius
ctthree = | 0.42857 | Cos(theta)
theta_3 = | 1.1279
alpha_3 = | 1.3878
beta_3 = | 0.75743
lambda_3 = | 0.71646
Sthree = | 1724000000 | Allowable Hertz stress
Preload forces' X,Y,Z components and coordinates
Fpxone = | 0 | Fpxtwo = | 0 | Fpxthree = | 0
Fpyone = | 0 | Fpytwo = | 0 | Fpythree = | 0
Fpzone = | -1.48 | Fpztwo = | -1.48 | Fpzthree = | -1.48
Xpone = | 0 | Xptwo = | -0.027496 | Xpthree = | 0.027496
Ypone = | 0.03175 | Yptwo = | -0.015875 | Ypthree = | -0.015875
Zpone = | 0.01905 | Zptwo = | 0.01905 | Zpthree = | 0.01905
Calculations:
Build Force Moment equilibrium matrices: AF = B (Equations 1-6)
Matrix A | [5 empty] | Matrix F | B with loads | B w/o loads
Fbn1 | Fbn2 | Fbn3 | Fbn4 | Fbn5 | Fbn6
-0.70711 | 0.70711 | 0.35355 | -0.35355 | 0.35355 | -0.35355 | Fbn1 | -12 | 0 | Sum forces X direction
0 | 0 | -0.61237 | 0.61237 | 0.61237 | -0.61237 | Fbn2 | 0 | 0 | Sum forces Y direction
0.70711 | 0.70711 | 0.70711 | 0.70711 | 0.70711 | 0.70711 | Fbn3 | 24.44 | 4.44 | Sum forces Z direction
0.022451 | 0.022451 | -0.011225 | -0.011225 | -0.011225 | -0.011225 | Fbn4 | 0 | 0 | Sum moments X axis
0 | 0 | 0.019443 | 0.019443 | -0.019443 | -0.019443 | Fbn5 | 0 | 0 | Sum moments Y axis
0.022451 | -0.022451 | 0.022451 | -0.022451 | 0.022451 | -0.022451 | Fbn6 | 0 | 0 | Sum moments Z axis
Res. Forces with applied loads |  | Res forces with preload only
fbnone | 11.4174 | fone | 1.0465
fbntwo | 0.10371 | ftwo | 1.0465
fbnthree | 2.9321 | fthree | 1.0465
fbnfour | 8.589 | ffour | 1.0465
fbnfive | 2.9321 | ffive | 1.0465
fbnsix | 8.589 | fsix | 1.0465
Original ball corrdinates
xboneO | 0 | xbtwoO | -0.027496 | xbthreeO | 0.027496
yboneO | 0.03175 | ybtwoO | -0.015875 | ybthreeO | -0.015875
zboneO | 0 | zbtwoO | 0 | zbthreeO | 0
New ball coordinates (=original + ball deflection*direction cosines)
xboneN | -4.183e-07 | xbtwoN | -0.027496 | xbthreeN | 0.027496
yboneN | 0.03175 | ybtwoN | -0.015875 | ybthreeN | -0.015875
zboneN | 2.7856e-07 | zbtwoN | 3.6063e-07 | zbthreeN | 3.6063e-07
Ball centers' deflections
dxone | -4.183e-07 | dxtwo | -9.2524e-08 | dxthree | -9.2524e-08
dyone | 0 | dytwo | 1.6026e-07 | dythree | -1.6026e-07
dzone | 2.7856e-07 | dztwo | 3.6063e-07 | dzthree | 3.6063e-07
Theory applicability check:
Initiial dist. between balls |  | Final dist. between balls |  | Difference
LotI | 0.054993 | LotN | 0.054992 | DLotI | 3.0167e-07
LttI | 0.054993 | LttN | 0.054993 | DLttI | -9.3401e-13
LtoI | 0.054993 | LtoN | 0.054993 | DLtoI | -3.0167e-07
Change in length/distance between balls |  |  | Deflection/ball radius |  | Ratio (should be >5)
5.4857e-06 |  |  | 0.00020693 |  | 37.722
1.6984e-11 |  |  | 0.00016204 |  | 9540410.4083
5.4857e-06 |  |  | 0.00016204 |  | 29.5379
Matrix A Fbn1: Coupling centroid is assumed to be at intersection of coupling triangle's angle bisectors | but if only apply load over balls, gives erroroneous value
Matrix A Fbn1: Initial centroid; Matrix A Fbn3: Distance from ball to centroid; Matrix A Fbn5: Error motion at centroid from weighted ball motions | initial theory was dzone*(LotI-Dcone)/LotI+dztwo*(LttI-Dctwo)/LttI+dzthree*(LtoI-Dcthree)/LtoI
xci | 0 | Dcone | 0.03175 | dxc | -2.0112e-07 | -4.0223e-07
yci | 0 | Dctwo | 0.03175 | dyc | 0
zci | 0 | Dcthree | 0.03175 | dzc | 3.3327e-07
Original angles between balls |  |  | Original altitude lengths
Angone | 60 | angle at ball 1 | Aone | 0.047625 | Ball 1 to side 2 3
Angtwo | 60 | angle at ball 2 | Atwo | 0.047625 | Ball 2 to side 1 3
Angthree | 60 | angle at ball 3 | Athree | 0.047625 | Ball 3 to side 2 1
New angles between balls |  |  | Original sides' angle with X axis
AngoneN | 60 | angle at ball 1 | Aot | 60 | Side opposite ball 3
AngtwoN | 60.0005 | angle at ball 2 | Att | 0 | Side opposite ball 1
AngthreeN | 59.9995 | angle at ball 3 | Ato | 120 | Side opposite ball 2
New sides' angle with X axis
AotN | 60.0002 | Side opposite ball 3 |  | 0
AttN | -0.00033393 | Side opposite ball 1 |  | 0
AtoN | 120.0002 | Side opposite ball 2
Original altitudes' slope angles and Y intercepts
AmtwoO | 30 | AbtwoO | 0
AmthreeO | 150 | AbthreeO | 0
Rotation about opposite side (radians)
Ttt | 5.8491e-06 | rotation about side 23 due to Z motion at ball 1
Tto | 7.5722e-06 | rotation about side 13 due to Z motion at ball 2
Tot | 7.5722e-06 | rotation about side 12 due to Z motion at ball 3
Coupling error rotations
EpsX | -1.7231e-06 |  | EpsZ1 | 1.3175e-05 | Z rot from ball 1
EpsY | 0 |  | EpsZ2 | -5.8283e-06 | Z rot from ball 2
EpsZ | 5.0612e-07 |  | EpsZ3 | -5.8283e-06 | Z rot from ball 3
Coupling HTM |  |  |  |  | Point of interest
1 | -5.0612e-07 | 0 | -2.0112e-07 | Xerr | 0
5.0612e-07 | 1 | 1.7231e-06 | 0 | Yerr | 0
0 | -1.7231e-06 | 1 | 3.3327e-07 | Zerr | 0
0 | 0 | 0 | 1 | 1 | 1
Error displacements at the point of interest
DeltaX | -2.0112e-07
DeltaY | 0
DeltaZ | 3.3327e-07
0