## Sheet1
Material Properties
Young’s Modulus (Gpa)	0.001
Young’s Modulus (N/mm^2)	1

Geometry
Slider length (mm)	101.5
Slider height (mm)	43
Area (mm^2)	4364.5
Rubber pad thickness (mm)	9.5
Stiffness (N/mm)	459.4

Preload
Surface imperfection characteristic dimension (mm)	0.1
Preload displacement (mm)	1
Preload force (N)	459

Friction
Coefficient of static friction	0.3
Additional friction force caused by preload (N)	138

Fabrication		inches
Original slider width (mm)	49.149	1.935
Original radial clearance (mm)	0.5	0.0196850394
Slot width (mm)	50.292	1.98
New overall undeformed width (mm)	51.292	2.0193700787
Bearing pad thickness (mm)	5.08	0.2
New slider body thickness (mm)	36.712	1.4453543307